## Changelog
20070121 | Version 1.0 sent to JPE for comments
20070213 | Version 2.0 added extra v2 rows

## Notes
VHS-ATLAS
Y
We have included 3 possible templates for Y band; Y1 is the original with 1 jitter position with DIT of 30secs. Y2 has two jitter positions to avoid badn pixels so that all sky has more than one valid pixel value. However the a 15sec DIT in Y is below the minimum. Y3 increases the Y2 DIT to the minimum recommended value of 20secs. The resultant on-sky time is now 80secs. The increase in time requested over the default is
Y | Optical Y band observing procedure should be determined during Comn or SV phases

## VHS_ATLAS
R |  | Z | Y | J | H | Ks | NB1.18 | from
| Time & depth on sky in coadded Tiles | [7 empty] | Notes
| Depth (Vega) required |  | 20.3 | 19.93 | 18.96 | 17.91 |  | Science
| Depth(AB) required |  | 20.93 | 20.87 | 20.34 | 19.81 |  |  | Derived from Vega mags
| Sigma required |  | 5 | 5 | 5 | 5 |  | Science
Assumptions
| SED assumed in ETC |  | BB10000K | BB10000K | BB10000K | BB10000K |  | PI | I.e A0
| Aperture assumed in ETC - arcsec |  | 2 | 2 | 2 | 2 |  | PI
| In band sky brightness assumed - Vega mag/arcsec |  | 17.2 | 16 | 14.1 | 13 |  | PI | Defaults from ETC;
| Airmass assumed in ETC |  | 1.2 | 1.2 | 1.2 | 1.2 |  | PI | Median UKIDSS is 1.1 from Warren et al, 2007
| In band on-chip image size assumed - arcsec |  | 1.2 | 1.2 | 1.2 | 1.2 |  | PI
| Extra extinction assumed |  | 0 | 0 | 0 | 0 |  | PI
3 | Detector Integration Time (DIT) sec |  | 15 | 15 | 7.5 | 7.5 |  | PI
N.B. the DIT assumed will affect the number of seconds to reach a specified depth, because it affects the amount of read noise.
1 | Time required per object sec |  | 60 | 60 | 60 | 60 |  | ETCv1.3 | Y is changed from Sep06 submission from 60 to 80
| Area required sq. deg |  | 5000 | 5000 | 5000 | 5000 |  | Science
2 | Tiles required to cover area(s) |  | 3484.3206 | 3484.3206 | 3484.3206 | 3484.3206 |  | PI | Computed by PI = Area/1.44
| Effective useful sq deg/tile |  | 1.435 | 1.435 | 1.435 | 1.435 |  | R17/R18
| Priorities of different areas? |  | yes | yes | yes | yes |  | PI | See SMP
Single Tile Strategy
Parameters set
3 | DIT already assumed above |  | 15 | 15 | 7.5 | 7.5 |  | PI | DIT in YJHK was 30, 30, 10, 10 in Sep06 version
4 | Exposure coadds (Ndit) # |  | 1 | 1 | 2 | 2 |  | PI | NDIT in YJHK was 1, 1, 3, 3 in Sep06 version
5 | Exposure loops (Nexp) # |  | 1 | 1 | 1 | 1 |  | PI
6 | Microsteps (Nmicro) # steps <3 arcsec |  | 1 | 1 | 1 | 1 |  | PI
7 | Jitters (Njitter) # steps odd # of 0.5 pixels < 30 arcsec |  | 2 | 2 | 2 | 2 |  | PI | NJITTER was 1, 1, 1, 1 in Sep06 version
8 | Pawprints in tile (Npaw) |  | 6 | 6 | 6 | 6 |  | PI
| Repeat tile in same OB how many times? |  | 1 | 1 | 1 | 1 |  | PI
| Multiple filters in same OB? If so which? |  | 2(YJ,HK) | 2(YJ,HK) | 2(YJ,HK) | 2(YJ,HK) |  | PI | YJ and HK will be in separate OBS
| Mutiple tile positions in same OB? If so number? |  | 4 | 4 | 4 | 4 |  | PI
Resulting values
9 | Total Exposure sec/tile |  | 180 | 180 | 180 | 180 |  | R3*R4*R5*R6*R7*R8
10 | Total Elapsed sec/tile |  | 293.7 | 293.7 | 305.7 | 305.7 |  | ETC
| Total Elapsed hr/tile |  | 0.081583 | 0.081583 | 0.084917 | 0.084917 |  | R10/3600
| Observing efficiency %/tile |  | 61.287 | 61.287 | 58.8813 | 58.8813 |  | R9*100/R10
11 | Time per object for s-to-n -single OB |  | 60 | 60 | 60 | 60 |  | R9/3
| Signal to noise (at depth required in row 3) - single OB |  | 5 | 5 | 5 | 5 |  | PI using ETC
| Depth[Vega] (to 5 sigma) - single OB |  | 20.3 | 19.93 | 18.96 | 17.91 |  | PI
Multiple Tile Strategy
12 | # of Tiles per filter for S/N |  | 1 | 1 | 1 | 1 |  | R1/R11
| Time links between OBs in same filter on a Tile? |  | no | no | no | no |  | PI | Each Tile in all wavebands is self-contained within an OB
| Priorities between OBs in same filter on a Tile? |  | no | no | no | no |  | PI | ibid
| Time links between OBs on a Tile in different filters? |  | yes | yes | yes | yes |  | PI | The order of filters YJHK or KHJY near twilight is an SMP issue.
| Priorities between OBs on a Tile in different filters? |  | yes | yes | yes | yes |  | PI | see above and SMP
| Time links between Tiles by position? |  | yes | yes | yes | yes |  | PI
| Priorities between Tiles by position? |  | yes | yes | yes | yes |  | PI
| Total Elapsed Hours per filter including ETC overheads |  | 284.2625 | 284.2625 | 295.8769 | 295.8769 |  | R2*R10*R12/3600 | 876.0163
| Total Elapses Hours per filter with no overheads |  | 174.216 | 174.216 | 174.216 | 174.216 |  | R2*R9*R12/3600 | 522.6481
| Effiicency for each waveband |  | 61.287 | 61.287 | 58.8813 | 58.8813
| Total Elapsed time | 876.0163 | 1
| Total time with no overheads | 522.6481 | 2
| Average Observing Efficiency | 59.6619 | 3

## VHS_DES
R |  | Z | Y | J | H | Ks | NB1.18 | from
| Time & depth on sky in coadded Tiles | [7 empty] | Notes
| Depth (Vega) required |  |  | 20.3 | 19.4 | 18.3 |  | Science
| Depth(AB) required |  |  | 21.24 | 20.78 | 20.2 |  |  | Derived from Vega mags
| microJy [SI] |  |  | 11.5885 | 17.7022 | 30.2013
| Sigma required |  |  | 5 | 5 | 5 |  | Science
Assumptions
| SED assumed |  |  | BB10000K | BB10000K | BB10000K |  | PI | I.e A0
| Aperture assumed - arcsec |  |  | 2 | 2 | 2 |  | PI
| In band sky brightness assumed - Vega mag/arcsec |  |  | 16 | 14.1 | 13 |  | PI
| Airmass assumed |  |  | 1.2 | 1.2 | 1.2 |  | PI | Median UKIDSS is 1.1
| In band on-chip image size assumed - arcsec |  |  | 1.2 | 1.2 | 1.2 |  | PI
| Extra extinction assumed |  |  | 0 | 0 | 0 |  | PI
3 | Detector Integration Time (DIT) sec |  |  | 15 | 10 | 10 |  | PI
N.B. the DIT assumed will affect the number of seconds to reach a specified depth, because it affects the amount of read noise.
1 | Time required per object sec |  |  | 120 | 120 | 120 |  | ETC
| Area required sq. deg |  |  | 4500 | 4500 | 4500 |  | Science | Assumes 500deg^2 covered by VIKING
2 | Tiles required to cover area(s) |  |  | 3135.8885 | 3135.8885 | 3135.8885 |  | PI | Computed by PI = Area/1.5
| Effective useful sq deg/tile |  |  | 1.435 | 1.435 | 1.435
| Priorities of different areas? |  |  | yes | yes | yes |  | PI | See SMP
Single Tile Strategy
Parameters set
3 | DIT already assumed above |  |  | 15 | 10 | 10 |  | PI
4 | Exposure coadds (Ndit) # |  |  | 2 | 3 | 3 |  | PI
5 | Exposure loops (Nexp) # |  |  | 1 | 1 | 1 |  | PI
6 | Microsteps (Nmicro) # steps <3 arcsec |  |  | 1 | 1 | 1 |  | PI
7 | Jitters (Njitter) # steps odd # of 0.5 pixels < 30 arcsec |  |  | 2 | 2 | 2 |  | PI
8 | Pawprints in tile (Npaw) |  |  | 6 | 6 | 6 |  | PI
| Repeat tile in same OB how many times? |  |  | 1 | 1 | 1 |  | PI
| Multiple filters in same OB? If so which? |  |  | 3(J,H,K) | 3(J,H,K) | 3(J,H,K) |  | PI | in order KHJ in first half of night; order JHK in second half
| Mutiple tile positions in same OB? If so number? |  |  | 2 | 2 | 2 |  | PI
Resulting values
9 | Total Exposure sec/tile |  |  | 360 | 360 | 360 |  | R3*R4*R5*R6*R7*R8
10 | Total Elapsed sec/tile |  |  | 485.7 | 497.7 | 497.7 |  | ETC
| Total Elapsed hr/tile |  |  | 0.13492 | 0.13825 | 0.13825 |  | R10/3600
| Observing efficiency %/tile |  |  | 74.1198 | 72.3327 | 72.3327 |  | R9*100/R10
11 | Time per object for s-to-n -single OB |  |  | 120 | 120 | 120 |  | R9/3
| Signal to noise (at depth required in row 3) - single OB |  |  | 5 | 5 | 5 |  | PI using ETC
| Depth (5sigma) Vega - single OB |  |  | 21.24 | 20.78 | 20.2 |  | ETC | stacked or unstacked paws? Single dither or stacked dithers?
Multiple Tile Strategy
12 | # of Tiles per filter for S/N |  |  | 1 | 1 | 1 |  | R1/R11
| Time links between OBs in same filter on a Tile? |  |  | no | no | no |  | PI | Each Tile in all wavebands is self-contained within an OB
| Priorities between OBs in same filter on a Tile? |  |  | no | no | no |  | PI | ibid
| Time links between OBs on a Tile in different filters? |  |  | no | no | no |  | PI | The order of filters JHK or KHJ near twilight is an SMP issue.
| Priorities between OBs on a Tile in different filters? |  |  | no | no | no |  | PI | see above
| Time links between Tiles by position? |  |  | yes | yes | yes |  | PI | see SMP
| Priorities between Tiles by position? |  |  | yes | yes | yes |  | PI | see SMP
| Total Elapsed Hours per filter |  |  | 423.0836 | 433.5366 | 433.5366 |  | R2*R10*R12/3600 | 1290.1568
| Total Elapses Hours per filter with no overheads |  |  | 313.5889 | 313.5889 | 313.5889 |  | R2*R9*R12/3600 | 940.7666
| Effiicency for each waveband |  |  | 74.1198 | 72.3327 | 72.3327
| Total Elapsed time | 1290.1568
| Total time with no overheads | 940.7666
| Observing Efficiency | 72.9188

## VHS_GPS
R |  | Z | Y | J | H | Ks | NB1.18 | from
| Time & depth on sky in coadded Tiles | [7 empty] | Notes
| Depth (Vega) required |  |  | 20.46 |  | 17.91 |  | Science
| Depth(AB) required |  |  | 21.09 |  | 19.81 |  | Sceince
| uJy [SI units] |  |  | 13.3053 |  | 43.254
| Sigma required |  |  | 5 |  | 5 |  | Science
Assumptions
| SED assumed |  |  | BB10000K |  | BB10000K |  | PI | I.e. AO
| Aperture assumed - arcsec |  |  | 2 |  | 2 |  | PI
| In band sky brightness assumed - Vega mag/arcsec |  |  | 16 |  | 13 |  | PI
| Airmass assumed |  |  | 1.2 |  | 1.2 |  | PI
| In band on-chip image size assumed - arcsec |  |  | 1.2 |  | 1.2 |  | PI
| Extra extinction assumed |  |  | 0 |  | 0 |  | PI
3 | Detector Integration Time (DIT) sec |  |  | 15 |  | 7.5 |  | PI | Changed from 30, 10 in Sep06 version
N.B. the DIT assumed will affect the number of seconds to reach a specified depth, because it affects the amount of read noise.
1 | Time required per object sec |  |  | 60 |  | 60 |  | ETC
| Area required sq. deg |  |  | 8200 |  | 8200 |  | Science
2 | Tiles required to cover area(s) |  |  | 5714.2857 |  | 5714.2857 |  | SADT | Computed by PI = Area/1.5
| Effective useful sq deg/tile |  |  | 1.435 |  | 1.435
| Priorities of different areas? |  |  | yes |  | yes |  | PI | See SMP section X
Single Tile Strategy
Parameters set
3 | DIT already assumed above |  |  | 15 |  | 7.5 |  | PI
4 | Exposure coadds (Ndit) # |  |  | 1 |  | 2 |  | PI
5 | Exposure loops (Nexp) # |  |  | 1 |  | 1 |  | PI
6 | Microsteps (Nmicro) # steps <3 arcsec |  |  | 1 |  | 1 |  | PI
7 | Jitters (Njitter) # steps odd # of 0.5 pixels < 30 arcsec |  |  | 2 |  | 2 |  | PI | Changed from 1,1 in Sep06 version
8 | Pawprints in tile (Npaw) |  |  | 6 |  | 6 |  | PI
| Repeat tile in same OB how many times? |  |  | 1 |  | 1 |  | PI
| Multiple filters in same OB? If so which? |  |  | 2(J,K) |  | 2(J,K) |  | PI | Order KJ in first half of night; JK in second half
| Mutiple tile positions in same OB? If so number? |  |  | 5 |  | 5 |  | PI
Resulting values
9 | Total Exposure sec/tile |  |  | 180 |  | 180 |  | R3*R4*R5*R6*R7*R8
10 | Total Elapsed sec/tile |  |  | 293.7 |  | 305.7 |  | ETC
| Total Elapsed hr/tile |  |  | 0.081583 |  | 0.084917 |  | R10/3600
| Observing efficiency %/tile |  |  | 61.287 |  | 58.8813 |  | R9*100/R10
11 | Time per object for s-to-n -single OB |  |  | 60 |  | 60 |  | R9/3
| Signal to noise (at depth required in row 3) - single OB |  |  | 5 |  | 5 |  | PI using ETC
| Depth (5sigma) Vega - single OB |  |  | 20.46 |  | 17.91 |  | ETC
Multiple Tile Strategy
12 | # of Tiles per filter for S/N |  |  | 1 |  | 1 |  | R1/R11
| Time links between OBs in same filter on a Tile? |  |  | no |  | no |  | PI
| Priorities between OBs in same filter on a Tile? |  |  | no |  | no |  | PI
| Time links between OBs on a Tile in different filters? |  |  | no |  | no |  | PI
| Priorities between OBs on a Tile in different filters? |  |  | no |  | no |  | PI
| Time links between Tiles by position? |  |  | yes |  | yes |  | PI
| Priorities between Tiles by position? |  |  | yes |  | yes |  | PI
| Total Elapsed Hours per filter |  |  | 466.1905 |  | 485.2381 |  | R2*R10*R12/3600 | 951.4286
| Total Elapses Hours per filter with no overheads |  |  | 285.7143 |  | 285.7143 |  | R2*R9*R12/3600 | 571.4286
| Effiicency for each waveband |  |  | 61.287 |  | 58.8813
| Total Elapsed time | 951.4286
| Total time with no overheads | 571.4286
| Observing Efficiency | 60.0601

## VHS_TotalTime
All the values here are computed directly from the previous tables and should update automatically
| VHS Total Time with ETC overheads | [7 empty] | VHS Total time without overheads
| Sub-Survey | deg^2 | Y | J | H | K | Total(hrs) | Notes | Sub-Survey | deg^2 | Y | J | H | K | Total(hrs) | Notes
| VHS-ATLAS | 5000 | 284.2625 | 284.2625 | 295.8769 | 295.8769 | 1160.2787 | 1,2 | VHS-ATLAS | 5000 | 174.216 | 174.216 | 174.216 | 174.216 | 696.8641
| VHS-DES | 4500 |  | 423.0836 | 433.5366 | 433.5366 | 1290.1568 | 3 | VHS-DES | 4500 |  | 313.5889 | 313.5889 | 313.5889 | 940.7666
| VHS-GPS | 8200 |  | 466.1905 |  | 485.2381 | 951.4286 | 1 | VHS-GPS | 8200 |  | 285.7143 |  | 285.7143 | 571.4286
| Total(hrs) | 17700 | 284.2625 | 1173.5366 | 729.4135 | 1214.6516 | 3401.8641 |  | Total | 17700 | 174.216 | 773.5192 | 487.8049 | 773.5192 | 2209.0592
Notes
1 | Time increase in all bands due to increase in overheads causes by change NJITTER from 1 to 2 following discussion with VDFS.
VHS Observing Efficiency
2 | Y DIT increased to minimum recommended value which when combined with (1) results in an increase in the object exposure time from 60 to 80secs | [7 empty] | Sub-Survey | deg^2 | Y | J | H | K
[9 empty] | VHS-ATLAS | 5000 | 61.287 | 61.287 | 58.8813 | 58.8813
3 | J increase in overheads due to DIT change from 30 to 15 and NDIT from 1 to 2 to avoid saturation as recommended on VISTA website | [7 empty] | VHS-DES | 4500 |  | 74.1198 | 72.3327 | 72.3327
[9 empty] | VHS-GPS | 8200 |  | 61.287 |  | 58.8813
[9 empty] | Total |  | 61.287 | 65.9135 | 66.8763 | 63.6824 | 64.9367
Original Values in the Proposal to PSP in Sep, 2006
Copy of Table 7 from Sep06 VHS Proposal
| Sub-Survey | deg^2 | Y | J | H | K | Total(hrs)
| VHS-ATLAS | 6000 | 273 | 273 | 286 | 286 | 1118
| VHS-DES | 4500 |  | 395 | 415 | 415 | 1225
| VHS-GPS | 8200 |  | 373 |  | 391 | 764
| Total(hrs) | 18700 | 273 | 1041 | 701 | 1092 | 3107

## dummy values
R |  | Z | Y | J | H | Ks | NB1.18 | from
Time & depth on sky in coadded Tiles
| Depth (Vega) required |  | 21.9 | 21.4 |  | 20.3 |  | Science
| Sigma required |  | 10 | 10 |  | 10 |  | Science
Assumptions
| SED assumed |  | BB5000K | BB5000K |  | BB5000K |  | PI
| Aperture assumed - arcsec |  | 1.6 | 1.6 |  | 1.6 |  | PI
| In band sky brightness assumed - Vega mag/arcsec |  | 17.2 | 16 |  | 13 |  | PI
| Airmass assumed |  | 1.5 | 1.5 |  | 1.5 |  | PI
| In band on-chip image size assumed - arcsec |  | 1 | 0.9 |  | 0.8 |  | PI
| Extra extinction assumed |  | 0 | 0 |  | 0.08 |  | PI
3 | Detector Integration Time (DIT) sec |  | 20 | 10 |  | 6 |  | PI
N.B. the DIT assumed will affect the number of seconds to reach a specified depth, because it affects the amount of read noise.
1 | Time required per object sec |  | 3000 | 2400 |  | 10800 |  | ETC
| Area required sq. deg |  | 230 | 230 |  | 230 |  | Science
2 | Tiles required to cover area(s) |  | 145 | 145 |  | 145 |  | SADT
| Priorities of different areas? | [6 empty] | PI
Single Tile Strategy
Parameters set
3 | DIT already assumed above | 0 | 20 | 10 | 0 | 6 |  | PI
4 | Exposure coadds (Ndit) # |  | 5 | 8 |  | 15 |  | PI
5 | Exposure loops (Nexp) # |  | 1 | 1 |  | 1 |  | PI
6 | Microsteps (Nmicro) # steps <3 arcsec |  | 1 | 1 |  | 1 |  | PI
7 | Jitters (Njitter) # steps odd # of 0.5 pixels < 30 arcsec |  | 5 | 5 |  | 5 |  | PI
8 | Pawprints in tile (Npaw) |  | 6 | 6 |  | 6 |  | PI
| Repeat tile in same OB how many times? | [6 empty] | PI
| Multiple filters in same OB? If so which? | [6 empty] | PI
| Mutiple tile positions in same OB? If so number? | [6 empty] | PI
Resulting values
9 | Total Exposure sec/tile |  | 3000 | 2400 |  | 2700 |  | R3*R4*R5*R6*R7*R8
10 | Total Elapsed sec/tile |  | 3378 | 2868 |  | 3378 |  | ETC
| Total Elapsed hr/tile |  | 0.93833 | 0.79667 |  | 0.93833 |  | R10/3600
| Observing efficiency %/tile |  | 88.8099 | 83.682 |  | 79.929 |  | R9*100/R10
11 | Time per object for s-to-n -single OB |  | 1000 | 800 |  | 900 |  | R9/3
| Depth (10 s) Vega - single OB | [6 empty] | ETC
Multiple Tile Strategy
12 | # of Tiles per filter for S/N |  | 3 | 3 |  | 12 |  | R1/R11
| Time links between OBs in same filter on a Tile? | [6 empty] | PI
| Priorities between OBs in same filter on a Tile? | [6 empty] | PI
| Time links between OBs on a Tile in different filters? | [6 empty] | PI
| Priorities between OBs on a Tile in different filters? | [6 empty] | PI
| Time links between Tiles by position? | [6 empty] | PI
| Priorities between Tiles by position? | [6 empty] | PI
| Total Elapsed Hours per filter |  | 408.175 | 346.55 |  | 1632.7 |  | R2*R10*R12/3600

## no values
R |  | Z | Y | J | H | Ks | NB1.18 | from
Time & depth on sky in coadded Tiles
| Depth (Vega) required | [6 empty] | Science
| Sigma required | [6 empty] | Science
Assumptions
| SED assumed | [6 empty] | PI
| Aperture assumed - arcsec | [6 empty] | PI
| In band sky brightness assumed - Vega mag/arcsec | [6 empty] | PI
| Airmass assumed | [6 empty] | PI
| In band on-chip image size assumed - arcsec | [6 empty] | PI
| Extra extinction assumed | [6 empty] | PI
3 | Detector Integration Time (DIT) sec | [6 empty] | PI
N.B. the DIT assumed will affect the number of seconds to reach a specified depth, because it affects the amount of read noise.
1 | Time required per object sec | [6 empty] | ETC
| Area required sq. deg | [6 empty] | Science
2 | Tiles required to cover area(s) | [6 empty] | SADT
| Priorities of different areas? | [6 empty] | PI
Single Tile Strategy
Parameters set
3 | DIT already assumed above | 0 | 0 | 0 | 0 | 0 | 0 | PI
4 | Exposure coadds (Ndit) # | [6 empty] | PI
5 | Exposure loops (Nexp) # | [6 empty] | PI
6 | Microsteps (Nmicro) # steps <3 arcsec | [6 empty] | PI
7 | Jitters (Njitter) # steps odd # of 0.5 pixels < 30 arcsec | [6 empty] | PI
8 | Pawprints in tile (Npaw) | [6 empty] | PI
| Repeat tile in same OB how many times? | [6 empty] | PI
| Multiple filters in same OB? If so which? | [6 empty] | PI
| Mutiple tile positions in same OB? If so number? | [6 empty] | PI
Resulting values
9 | Total Exposure sec/tile | 0 | 0 | 0 | 0 | 0 | 0 | R3*R4*R5*R6*R7*R8
10 | Total Elapsed sec/tile | [6 empty] | ETC
| Total Elapsed hr/tile | 0 | 0 | 0 | 0 | 0 | 0 | R10/3600
| Observing efficiency %/tile | #DIV/0! | #DIV/0! | #DIV/0! | #DIV/0! | #DIV/0! | #DIV/0! | R9*100/R10
11 | Time per object for s-to-n -single OB | 0 | 0 | 0 | 0 | 0 | 0 | R9/3
| Depth (10 s) Vega - single OB | [6 empty] | ETC
Multiple Tile Strategy
12 | # of Tiles per filter for S/N | #DIV/0! | #DIV/0! | #DIV/0! | #DIV/0! | #DIV/0! | #DIV/0! | R1/R11
| Time links between OBs in same filter on a Tile? | [6 empty] | PI
| Priorities between OBs in same filter on a Tile? | [6 empty] | PI
| Time links between OBs on a Tile in different filters? | [6 empty] | PI
| Priorities between OBs on a Tile in different filters? | [6 empty] | PI
| Time links between Tiles by position? | [6 empty] | PI
| Priorities between Tiles by position? | [6 empty] | PI
| Total Elapsed Hours per filter | #DIV/0! | #DIV/0! | #DIV/0! | #DIV/0! | #DIV/0! | #DIV/0! | R2*R10*R12/3600

## empty form
R |  | Z | Y | J | H | Ks | NB1.18 | from
Time & depth on sky in coadded Tiles
| Depth (Vega) required | [6 empty] | Science
| Sigma required | [6 empty] | Science
Assumptions
| SED assumed | [6 empty] | PI
| Aperture assumed - arcsec | [6 empty] | PI
| In band sky brightness assumed - Vega mag/arcsec | [6 empty] | PI
| Airmass assumed | [6 empty] | PI
| In band on-chip image size assumed - arcsec | [6 empty] | PI
| Extra extinction assumed | [6 empty] | PI
3 | Detector Integration Time (DIT) sec | [6 empty] | PI
N.B. the DIT assumed will affect the number of seconds to reach a specified depth, because it affects the amount of read noise.
1 | Time required per object sec | [6 empty] | ETC
| Area required sq. deg | [6 empty] | Science
2 | Tiles required to cover area(s) | [6 empty] | SADT
| Priorities of different areas? | [6 empty] | PI
Single Tile Strategy
Parameters set
3 | DIT already assumed above | [6 empty] | PI
4 | Exposure coadds (Ndit) # | [6 empty] | PI
5 | Exposure loops (Nexp) # | [6 empty] | PI
6 | Microsteps (Nmicro) # steps <3 arcsec | [6 empty] | PI
7 | Jitters (Njitter) # steps odd # of 0.5 pixels < 30 arcsec | [6 empty] | PI
8 | Pawprints in tile (Npaw) | [6 empty] | PI
| Repeat tile in same OB how many times? | [6 empty] | PI
| Multiple filters in same OB? If so which? | [6 empty] | PI
| Mutiple tile positions in same OB? If so number? | [6 empty] | PI
Resulting values
9 | Total Exposure sec/tile | [6 empty] | R3*R4*R5*R6*R7*R8
10 | Total Elapsed sec/tile | [6 empty] | ETC
| Total Elapsed hr/tile | [6 empty] | R10/3600
| Observing efficiency %/tile | [6 empty] | R9*100/R10
11 | Time per object for s-to-n -single OB | [6 empty] | R9/3
| Depth (10 s) Vega - single OB | [6 empty] | ETC
Multiple Tile Strategy
12 | # of Tiles per filter for S/N | [6 empty] | R1/R11
| Time links between OBs in same filter on a Tile? | [6 empty] | PI
| Priorities between OBs in same filter on a Tile? | [6 empty] | PI
| Time links between OBs on a Tile in different filters? | [6 empty] | PI
| Priorities between OBs on a Tile in different filters? | [6 empty] | PI
| Time links between Tiles by position? | [6 empty] | PI
| Priorities between Tiles by position? | [6 empty] | PI
| Total Elapsed Hours per filter | [6 empty] | R2*R10*R12/3600